## Sheet1
Component | Example | Function
Solar Panel | 6V 3W mini PV panel | Power input
Charge Controller | CN3065 / TP4056 | Li-ion charging
Battery | 3.7V 18650 Li-ion | Energy storage
Boost converter | MT3608 module | 3.7V → 5V USB output
Display | 0.96” OLED or LCD | Show voltage/current
Microcontroller | Arduino Uno R3 | Data logging and control
Sensors | INA219 or ACS712 | Measure current and voltage
Add ons | Diodes, resistors, wires, USB port, casing | Post-assembly/within assembly